## Sport Map
ESS Racing Shift At Will shift map entry (NA-differential)
SPORT MAP | Fill in shift gear speed (km/h) in the columns below.
Throttle level (%) | [S 1->2] | [S 2->1] | [S 2->3] | [S 3->2] | [S 3->4] | [S 4->3] | [S 4->L] | [S L->4] |  | Naming explanation:
0 | 15 | 8 | 28 | 20 | 50 | 30 | 140 | 120 |  | [S 1->2] = Shift from 1st gear to 2nd
6 | 15 | 8 | 28 | 20 | 50 | 30 | 70 | 60 |  | [S 2->1] = Shift from 2nd gear to 1st
12 | 15 | 8 | 32 | 20 | 53 | 30 | 70 | 60 |  | [S 2->3] = Shift from 2nd gear to 3rd
19 | 24 | 12 | 45 | 20 | 62 | 30 | 70 | 60 |  | [S 3->2] = Shift from 3rd gear to 2nd
25 | 32 | 12 | 59 | 20 | 78 | 30 | 87 | 69 |  | [S 3->4] = Shift from 3rd gear to 4th
31 | 38 | 12 | 71 | 23 | 100 | 33 | 108 | 78 |  | [S 4->3] = Shift from 4th gear to 3rd
37 | 41 | 12 | 77 | 26 | 107 | 45 | 115 | 83 |  | [S 4->L] = Activate torque converter lock-up
44 | 44 | 12 | 81 | 32 | 114 | 61 | 122 | 86 |  | [S L->4] = Deactivate torque converter lock-up
50 | 46 | 12 | 85 | 36 | 121 | 77 | 129 | 89
56 | 48 | 12 | 89 | 40 | 130 | 92 | 138 | 92 |  | WARNING: Be sure that after modifying the table gears do not overlap!
62 | 50 | 12 | 94 | 49 | 137 | 108 | 145 | 108 |  | There is no map correctness check in the Shift At Will unit itself.
69 | 54 | 12 | 98 | 60 | 145 | 117 | 153 | 117
75 | 57 | 12 | 102 | 69 | 153 | 124 | 161 | 124
81 | 60 | 12 | 107 | 80 | 162 | 133 | 170 | 133
87 | 61 | 12 | 111 | 90 | 172 | 142 | 180 | 142 | <- Max value with kick down released
100 | 61 | 45 | 111 | 101 | 172 | 162 | 180 | 162 | <-Kick down pressed
NOTE: Macros have to be enabled for exporting the maps to a file!
Enter the file name and path in the box below or choose it by pressing the "Choose file" button.
| Map tag ---> | Original-NA
NOTE: Both the Sport and Comfort maps are saved by pressing the button above.
Note on B70: The map tag is used to indicate map version. It will be displayed in SAW-menu after loading (11 characters maximum).

## Comfort Map
COMFORT MAP | Fill in shift gear speed (km/h) in the columns below.
Throttle level (%) | [C 1->2] | [C 2->1] | [C 2->3] | [C 3->2] | [C 3->4] | [C 4->3] | [C 4->L] | [C L->4]
0 | 15 | 8 | 28 | 20 | 50 | 30 | 140 | 120
6 | 15 | 8 | 28 | 20 | 50 | 30 | 70 | 60
12 | 15 | 8 | 32 | 20 | 53 | 30 | 70 | 60
19 | 24 | 12 | 45 | 20 | 62 | 30 | 70 | 60
25 | 32 | 12 | 59 | 20 | 78 | 30 | 87 | 69
31 | 39 | 12 | 71 | 23 | 100 | 33 | 108 | 78
37 | 41 | 12 | 77 | 26 | 107 | 45 | 115 | 83
44 | 44 | 12 | 81 | 32 | 114 | 61 | 122 | 86
50 | 46 | 12 | 85 | 36 | 121 | 77 | 129 | 89
56 | 48 | 12 | 89 | 40 | 130 | 92 | 138 | 92
62 | 50 | 12 | 94 | 49 | 137 | 108 | 145 | 108
69 | 54 | 12 | 98 | 60 | 145 | 117 | 153 | 117
75 | 57 | 12 | 102 | 69 | 153 | 124 | 161 | 124
81 | 60 | 12 | 107 | 80 | 162 | 133 | 170 | 133
87 | 61 | 12 | 111 | 90 | 172 | 142 | 180 | 142
100 | 61 | 45 | 111 | 101 | 172 | 162 | 180 | 162