## Sport Map
ESS Racing Shift At Will shift map entry (NA-differential)
SPORT MAP | Fill in shift gear speed (mph) in the columns below.
Throttle level (%) | [S 1->2] | [S 2->1] | [S 2->3] | [S 3->2] | [S 3->4] | [S 4->3] | [S 4->L] | [S L->4] |  | Naming explanation:
0 | 9 | 5 | 17 | 12 | 31 | 19 | 87 | 75 |  | [S 1->2] = Shift from 1st gear to 2nd
6 | 9 | 5 | 17 | 12 | 31 | 19 | 44 | 37 |  | [S 2->1] = Shift from 2nd gear to 1st
12 | 9 | 5 | 20 | 12 | 33 | 19 | 44 | 37 |  | [S 2->3] = Shift from 2nd gear to 3rd
19 | 15 | 7 | 28 | 12 | 39 | 19 | 44 | 37 |  | [S 3->2] = Shift from 3rd gear to 2nd
25 | 20 | 7 | 37 | 12 | 48 | 19 | 54 | 43 |  | [S 3->4] = Shift from 3rd gear to 4th
31 | 24 | 7 | 44 | 14 | 62 | 21 | 67 | 48 |  | [S 4->3] = Shift from 4th gear to 3rd
37 | 25 | 7 | 48 | 16 | 67 | 28 | 71 | 52 |  | [S 4->L] = Activate torque converter lock-up
44 | 27 | 7 | 50 | 20 | 71 | 38 | 76 | 53 |  | [S L->4] = Deactivate torque converter lock-up
50 | 29 | 7 | 53 | 22 | 75 | 48 | 80 | 55
56 | 30 | 7 | 55 | 25 | 81 | 57 | 86 | 57 |  | WARNING: Be sure that after modifying the table gears do not overlap!
62 | 31 | 7 | 58 | 30 | 85 | 67 | 90 | 67 |  | There is no map correctness check in the Shift At Will unit itself.
69 | 34 | 7 | 61 | 37 | 90 | 73 | 95 | 73
75 | 35 | 7 | 63 | 43 | 95 | 77 | 100 | 77
81 | 37 | 7 | 67 | 50 | 101 | 83 | 106 | 83
87 | 38 | 7 | 69 | 56 | 107 | 88 | 112 | 88 | <- Max value with kick down released
100 | 38 | 28 | 69 | 63 | 107 | 101 | 112 | 101 | <-Kick down pressed
NOTE: Macros have to be enabled for exporting the maps to a file!
Enter the file name and path in the box below or choose it by pressing the "Choose file" button.
| Map tag ---> | Original-NA
NOTE: Both the Sport and Comfort maps are saved by pressing the button above.
The values saved in the map-file are in km/h.
Note on B70: The map tag is used to indicate map version. It will be displayed in SAW-menu after loading (11 characters maximum).

## Comfort Map
COMFORT MAP | Fill in shift gear speed (mph) in the columns below.
Throttle level (%) | [C 1->2] | [C 2->1] | [C 2->3] | [C 3->2] | [C 3->4] | [C 4->3] | [C 4->L] | [C L->4]
0 | 9 | 5 | 17 | 12 | 31 | 19 | 87 | 75
6 | 9 | 5 | 17 | 12 | 31 | 19 | 44 | 37
12 | 9 | 5 | 20 | 12 | 33 | 19 | 44 | 37
19 | 15 | 7 | 28 | 12 | 39 | 19 | 44 | 37
25 | 20 | 7 | 37 | 12 | 48 | 19 | 54 | 43
31 | 24 | 7 | 44 | 14 | 62 | 21 | 67 | 48
37 | 25 | 7 | 48 | 16 | 67 | 28 | 71 | 52
44 | 27 | 7 | 50 | 20 | 71 | 38 | 76 | 53
50 | 29 | 7 | 53 | 22 | 75 | 48 | 80 | 55
56 | 30 | 7 | 55 | 25 | 81 | 57 | 86 | 57
62 | 31 | 7 | 58 | 30 | 85 | 67 | 90 | 67
69 | 34 | 7 | 61 | 37 | 90 | 73 | 95 | 73
75 | 35 | 7 | 63 | 43 | 95 | 77 | 100 | 77
81 | 37 | 7 | 67 | 50 | 101 | 83 | 106 | 83
87 | 38 | 7 | 69 | 56 | 107 | 88 | 112 | 88
100 | 38 | 28 | 69 | 63 | 107 | 101 | 112 | 101