## Sport Map
ESS Racing Shift At Will shift map entry
SPORT MAP | Fill in shift gear speed (km/h) in the columns below.
Throttle level (%) | [S 1->2] | [S 2->1] | [S 2->3] | [S 3->2] | [S 3->4] | [S 4->3] | [S 4->L] | [S L->4] |  | Naming explanation:
0 | 18 | 10 | 35 | 25 | 50 | 40 | 140 | 120 |  | [S 1->2] = Shift from 1st gear to 2nd
6 | 18 | 10 | 35 | 25 | 50 | 40 | 70 | 60 |  | [S 2->1] = Shift from 2nd gear to 1st
12 | 18 | 10 | 35 | 25 | 50 | 40 | 70 | 60 |  | [S 2->3] = Shift from 2nd gear to 3rd
19 | 25 | 12 | 50 | 25 | 74 | 40 | 75 | 60 |  | [S 3->2] = Shift from 3rd gear to 2nd
25 | 32 | 12 | 63 | 25 | 94 | 40 | 125 | 69 |  | [S 3->4] = Shift from 3rd gear to 4th
31 | 36 | 12 | 75 | 25 | 117 | 40 | 125 | 115 |  | [S 4->3] = Shift from 4th gear to 3rd
37 | 41 | 12 | 80 | 26 | 124 | 48 | 125 | 120 |  | [S 4->L] = Activate torque converter lock-up
44 | 45 | 12 | 86 | 28 | 131 | 65 | 190 | 121 |  | [S L->4] = Deactivate torque converter lock-up
50 | 49 | 12 | 92 | 31 | 139 | 82 | 190 | 121
56 | 53 | 12 | 98 | 34 | 148 | 98 | 190 | 122 |  | WARNING: Be sure that after modifying the table gears do not overlap!
62 | 56 | 12 | 103 | 47 | 156 | 115 | 190 | 122 |  | There is no map correctness check in the Shift At Will unit itself.
69 | 60 | 12 | 108 | 60 | 164 | 124 | 190 | 124
75 | 63 | 12 | 114 | 72 | 172 | 132 | 190 | 132
81 | 66 | 12 | 119 | 86 | 180 | 142 | 190 | 142
87 | 69 | 12 | 124 | 100 | 190 | 152 | 190 | 152 | <- Max value with kick down released
100 | 69 | 50 | 124 | 116 | 190 | 181 | 190 | 181 | <-Kick down pressed
NOTE: Macros have to be enabled for exporting the maps to a file!
Enter the file name and path in the box below or choose it by pressing the "Choose file" button.
| Map tag ---> | Original-TT
NOTE: Both the Sport and Comfort maps are saved by pressing the button above.
Note on B70: The map tag is used to indicate map version. It will be displayed in SAW-menu after loading (11 characters maximum).

## Comfort Map
COMFORT MAP | Fill in shift gear speed (km/h) in the columns below.
Throttle level (%) | [C 1->2] | [C 2->1] | [C 2->3] | [C 3->2] | [C 3->4] | [C 4->3] | [C 4->L] | [C L->4]
0 | 18 | 10 | 35 | 25 | 50 | 40 | 140 | 120
6 | 18 | 10 | 35 | 25 | 50 | 40 | 70 | 60
12 | 18 | 10 | 35 | 25 | 50 | 40 | 70 | 60
19 | 25 | 12 | 50 | 25 | 74 | 40 | 75 | 60
25 | 32 | 12 | 63 | 25 | 94 | 40 | 125 | 69
31 | 36 | 12 | 75 | 25 | 117 | 40 | 125 | 115
37 | 41 | 12 | 80 | 26 | 124 | 48 | 125 | 120
44 | 45 | 12 | 86 | 28 | 131 | 65 | 190 | 121
50 | 49 | 12 | 92 | 31 | 139 | 82 | 190 | 121
56 | 53 | 12 | 98 | 34 | 148 | 98 | 190 | 122
62 | 56 | 12 | 103 | 47 | 156 | 115 | 190 | 122
69 | 60 | 12 | 108 | 60 | 164 | 124 | 190 | 124
75 | 63 | 12 | 114 | 72 | 172 | 132 | 190 | 132
81 | 66 | 12 | 119 | 86 | 180 | 142 | 190 | 142
87 | 69 | 12 | 124 | 100 | 190 | 152 | 190 | 152
100 | 69 | 50 | 124 | 116 | 190 | 181 | 190 | 181